## Sheet1
ITEM | SPERCIFICATION | PROPOSAL
1 | GENERAL | (Weight:3400Kilo.6 Cubic Meters)
1.1 | Name of Manufacturer | Zhangpu Zhonglong
1.2 | Name of Supplier | Zhangpu Zhonglong Kenaf Seeds co.,ltd
1.3 | Country of Origin | China
2 | DIMENSION
2.1 | Length*Width*Height | 2.7*2*1.2 meter(Extra convey belt 1.4 meters long)+Protection cover
3 | EQUIPMENT ACCESSORY
3.1 | Model | ZL-1
3.2 | Type | Kenaf/Hemp Portable Decorticator Machine
3.3 | Capacity | Minimum 900 kilo/ hour(Dry Fiber)
3.4 | Number of feeder roller | 2 pieces one group
3.5 | Number of rub roller | 16 pieces 8 groups
3.6 | Crusher/beaten roller | 2 pieces one groups
3.7 | Engine:
| a)model | CF
| b)Fuel | eletronic power
| c)Cooling system | water cooling
| d)Starter | eletronic starter
| e)Power Output/speed(RPM) | 15 HP/2400 rpm
3.8 | Type of transmission | Pulley and belt
3.9 | Type | Rubber belt & Chain and with a screen for fiber at the back
4 | Packing Standard | Wooden Carton Packing
Machine unit(With full protection cover) + Fiber screen machine at the back + convey belt = USD$ 9580 FOB Xiamen